## For TG Model
Error Code | Cause | Description | Solution | Note
E10 | Water inlet process is overtime | The sensor can not detect the water level change for 3 minutes. | Check the water inlet valve
Suction air-pipe broken or bad airproof
Check the drain hose is put up or not.
E11 | Water exceeds the overflow level | Water exceeds the overflow level under power on, pre-wash, or program off status. | Check the water inlet valve, drain pump or PCB
E12 | Overflow protection | Water exceeds the overflow level. | Check the water inlet valve
E20 | Water pump abnormal | The PCB can not receive signal from Pump | Check the wire connection of the pump
E21 | Water outlet process is overtime | The sensor can not detect the water level change for 3 minutes. | Check the water pump
Check the filter is blocked or not
Check the drain hose is blocked or not.
E30 | The door can not be locked | The PCB failed to lock the door. | Check the hook and the door lock
E31 | The door lock can not be opened | The PCB failed to open the door lock. | Check the door lock
E32 | The door is opened during programing process. |  | Check the door and the wire connection of door lock.
E33 | Water level sensor broken |  | Check the water level sensor
E34 | Temp. sensor broken |  | Check the temp. sensor
E35 | Temp. sensor broken |  | Check the temp. sensor | BEYOND1 and BYOND2 have
E36 | NTC-heater broken |  | Check the NTC-heater | Only 5.3KG PCB has
E40 | E2PROM error |  | Check the PCB | BEYOND1 and BYOND2 have
E41 | E2PROM connection incorrect |  | Check the PCB | BEYOND1 and BYOND2 have
E50 | High voltage protection | The power supply is over 280V | Check the power supply | BEYOND1 and BYOND2 have
E60 | The motor doesn't work. |  | Check the motor and PCB
E61 | No motor speed signal to PCB |  | Check the wire connection of the motor
E62 | Motor speed signal is abnormal |  | Replace the PCB
E70 | The control button is blocked |  | Check the buttons

## For MG Model
Error Code | Cause | Solution
E1 | Door lock is broken | Check the door lock
E2 | Water inlet is abnormal | Check the water inlet valve, or the drain hose if put up or not.
E3 | Water outlet is abnormal | Check the pump, the filter and drain hose
E4 | Water overflow protection | Check the water inlet valve and PCB
E51 | No motor speed signal feedback to PCB | Check the wire connection of the motor and PCB
E52 | The motor speed signal feedback to PCB is abnormal | Replace the PCB
E53 | High temp. protection of the motor | Ckeck the workload first, then check the motor
E6 | Temp. sensor broken | Check the temp. sensor
E71 | The heating process is too long | Check the NTC-heater
E72 | Water overheat protection | Check the NTC-heater
E8 | Too much bubble warning | Check the detergent volume
E9 | Communication error | Check the PCB