## SAMPLE 1
Product Need Sheet
Product Name:
PICTURE | [5 empty] | Model Number : |  | MC-IT5516A
[6 empty] | Brand Name : |  | FAR
[6 empty] | Supplier : |  | Foshan Shunde Midea Electrical Heating Appliances Mfg.Co.,Ltd
[6 empty] | Date: |  | 2011-11-29
EAN Code :
[6 empty] | Price FOB in USD : *for ref only, can be revised according to qty |  |  | 158.6
[6 empty] | FOB PORT : |  |  | Beijiao Shunde
[6 empty] | Price Vaildity: |  |  | 2012-03-31
[6 empty] | % of spare units : |  |  | 0%
PRODUCT DESCRIPTION :
3 zones built-in induction hob
Eurokera glass (French)
5500w in total
99 min timer
pan sensor
residual heat indicator
automatic safety switch off
child lock
220-240v/50hz
Left front zone: 140mm/1500w
Left rear zone: 180mm/2000w
Right zone: 250mm/2000w
Accessory (prices included) |  | brackets & screws for installation
Testing report (prices included) |  | Food contact is no need for hob
UNIT(Net) WEIGHT (kg) : |  | 9.5 | UNIT DIMENSION (Lxlxh in cm) : |  |  |  |  | 59*52*5.5
GIFT BOX DIMENSIONS |  |  | PACKING |  |  |  |  | CONTAINER LOAD
L (in cm) : |  | N/A | Dim of export carton (LxWxH in cm) : |  | L (cm) | W (cm) | H (cm) | 20' | 486 | pcs
W (in cm) : |  | N/A |  |  | 69 | 64.5 | 11.5 | 40' | 1026 | pcs
H (in cm) : |  | N/A | Volume (in cbm) : |  |  | 0.051181 |  | 40' HQ | 1026 | pcs
Volume (in cbm) : |  | N/A | Nb gift box / export carton |  |  | 1
Weight (kg) |  | N/A | Weight (kg) |  | 0.8
No. of pcs in a carton |  | 1
MINIMUM ORDER QUANTITY : |  |  |  | 1026
SAMPLE AVAILABLE DATE : |  |  |  | 2011-12-13
MASS PRODUCTION DATE : |  |  |  | 2012-02-10
LEADTIME : |  |  |  | 50 days for the 1st order, 35 days for repeat order
V10.0
Note on A50: ruby: Normally needs 3 samples for Prepurchase test